## Sheet1
FFT timing
Paramter	Value	Unit
Audio Sample Rate	22.05	Khz
FFT sample size	1024	points
FFT sample acquisition period	46.44	mS
Time between samples	45.35	uS	0.01
FFT cycle speed	21.53	Hz

LPD8806 Timing	Value	Unit
System bus	2	Mhz
Bytes per LED	3	Bytes
Bits per LED	24	Bits
Time per LED	12	uS
Stop bytes	4	Bytes
Time per STOP	2	uS
Spokes per channel	3	Count
LEDs per spoke	128	Count
LEDs per channel	384	Count
Total LEDs	4608	Count
Total write time	4610	uS
Total write time	4.61	mS
Maximum refresh rate	216.92	Hz

FFT > Frame Buffer Interpolation	Value	Unit
max LPD8806 frame rate : FFT	10.07	Unity
LED frame rate : FFT frame rate	8	Unity
LED frame rate	172.27	Hz
LED frame rate : max possible	0.79	Unity